## pi_powersupply
Comment | Description | Designator | Footprint | LibRef | Quantity
UUD1E471MNL1GS | Aluminum Electrolytic Capacitor, UD Series, Low Impedance, 470 uF, 25 V, + / - 20%, -55 to 105 degC, Chip Type, 10 x 10 mm D x L, Pb-Free, Reel | C1, C2 | NIC-CAPA2-10X10_V | CMP-0687-00002-1 | 2
100nF | CAP CER 0.1UF 50V X7R 0805 | C3, C4, C5, C6 | 0805 | CAP 100nF 0805 | 4
B340A-13-F | Surface Mount Schottky Barrier Rectifier, 40 V, 3 A, -55 to 150 degC, 2-Pin SMA, RoHS, Tape and Reel | D1, D2, D3 | DIOD-SMA-2_V | CMP-1667-00003-1 | 3
LED2 | Typical RED, GREEN, YELLOW, AMBER GaAs LED | D4 | 3.2X1.6X1.1 | LED RED SMD | 1
Fuse 3A 1206 | FUSE 3.0A 63VAC/DC SLOW 1206 | F1, F2 | 1206 | Fuse 3A 1206 | 2
292303-4 | CONN RCPT USB2.0 TYPEA 4POS R/A | J1, J2 | TE_Connectivity_292303-4_MFG | CMP-03205-00081-1 | 2
USBMicro | USB - micro B USB 2.0 Receptacle Connector 5 Position Surface Mount, Right Angle; Through Hole | Pbatt1, Pbatt2, Pwall | USB Micro B Receptacle | USB Micro B Receptacle | 3
330 | RES SMD 330 OHM 1% 1/8W 0805 | R1 | 0805 | RES 330 0805 | 1
SPST 10A 125V | Rocker Switch SPST 10A (AC) 125V Panel Mount, Snap-In | S1, S2 | SWITCH ROCKER SPST 10A 125V | SW ROCKER | 2