## pi_breakout
Comment | Description | Designator | Digikey | Digikey Link | Footprint | LibRef | MF | MP | Price | Quantity | Rating | Value
CAP ALUM 470UF RADIAL | 470µF 35V Aluminum Electrolytic Capacitors Radial, Can - SMD 5000 Hrs @ 105°C | C1, C5 | PCE3464CT-ND | https://www.digikey.ca/product-detail/en/panasonic-electronic-components/EEV-FK1V471Q/PCE3464CT-ND/396323 | Aluminum Electrolytic Capacitors Radial | CAP ALUM 470UF Aluminum Electrolytic Radial | Panasonic Electronic Components | EEV-FK1V471Q | 1.8 CAD | 2 | 35V | 470uF
10uF | CAP CER 10UF 10V X5R 0805 | C2, C6 | 399-4925-1-ND | https://www.digikey.ca/product-detail/en/kemet/C0805C106K8PACTU/399-4925-1-ND/1090920 | 0805 | CAP 10uF 0805 | KEMET | C0805C106K8PACTU | 0.168 CAD | 2 | 10V | 10uF
1uF | CAP CER 1UF 50V X7R 0805 | C3, C11, C12, C13, C14 | 1276-1029-1-ND | https://www.digikey.ca/product-detail/en/samsung-electro-mechanics/CL21B105KBFNNNE/1276-1029-1-ND/3889115 | 0805 | CAP 1uF 0805 | Samsung Electro-Mechanics | CL21B105KBFNNNE | 0,172 CAD | 5 | 50V | 1uF
10nF | CAP CER 10000PF 50V X7R 0805 | C4 | 311-1136-1-ND | https://www.digikey.ca/product-detail/en/yageo/CC0805KRX7R9BB103/311-1136-1-ND/303046 | 0805 | CAP 10nF 0805 | Yageo | CC0805KRX7R9BB103 | 0,1 CAD | 1 | 50V | 10nF
1nF | CAP CER 1000PF 50V X7R 0805 | C7 | 311-1127-1-ND | https://www.digikey.ca/products/en?keywords=311-1127-1-ND | 0805 | CAP 1nF 0805 | Yageo | CC0805KRX7R9BB102 | 0.1 CAD | 1 | 50V | 1nF
470pF | CAP CER 470PF 50V C0G/NPO 0805 | C8 | 311-1119-1-ND | https://www.digikey.ca/products/en?keywords=311-1119-1-ND | 0805 | CAP 470pF 0805 | Yageo | CC0805JRNPO9BN471 | 0,135 CAD | 1 | 50V | 470pF
100nF | CAP CER 0.1UF 50V X7R 0805 | C9, C10 | 311-1140-1-ND | https://www.digikey.ca/products/en?keywords=311-1140-1-ND | 0805 | CAP 100nF 0805 | Yageo | CC0805KRX7R9BB104 | 0,119 CAD | 2 | 50V | 100nF
DIODE SCHOTTKY 40V 3A SMC | Diode Schottky 40V 3A Surface Mount SMC | D1 | B340-FDICT-ND | https://www.digikey.ca/product-detail/en/diodes-incorporated/B340-13-F/B340-FDICT-ND/768811 | SMC | B340-13-F | Diodes Incorporated | B340-13-F | 0.52 CAD | 1 | 40V 3A
LED2 | Typical RED, GREEN, YELLOW, AMBER GaAs LED | D2, D3, D4, D5, D6, D8, D9 | 160-1446-1-ND | https://www.digikey.ca/products/en?keywords=160-1446-1-ND | 3.2X1.6X1.1 | LED GREEN SMD | Lite-On Inc. | LTST-C191KGKT |  | 7 | 2V
Fuse 3A 1206 | FUSE 3.0A 63VAC/DC SLOW 1206 | F1, F2 | 507-1896-6-ND | https://www.digikey.ca/product-detail/en/bel-fuse-inc/0685T3000-01/507-1896-6-ND/4968212 | 1206 | Fuse 3A 1206 | Bel Fuse Inc. | 0685T3000-01 |  | 2 | 3A
SRU1048-8R2Y | FIXED IND 8.2UH 4.6A 15 MOHM SMD | L1 | SRU1048-8R2YCT-ND | https://www.digikey.ca/en/products/detail/bourns-inc/SRU1048-8R2Y/2352912 | Inductor | SRU1048-8R2Y | Bourns Inc. | SRU1048-8R2Y | None | 1 |  | 8.2uH
Pi Breakout | Header, 20-Pin, Dual row | P1 |  |  | HDR2X20 | Header 20X2 |  |  |  | 1
Header 2 | Header, 2-Pin | P2, Puart |  |  | HDR1X2 | Header 2 |  |  |  | 2
Header 2X2 | Header, 2-Pin, Dual row | P3, P5 |  |  | HDR2X2 | Header 2X2 |  |  |  | 2
Header 4X2 | Header, 4-Pin, Dual row | P4 |  |  | HDR2X4 | Header 4X2 |  |  |  | 1
Header 8 | Header, 8-Pin | P10, Pm |  |  | HDR1X8 | Header 8 |  |  |  | 2
Header 6 | Header, 6-Pin | P11 |  |  | HDR1X6 | Header 6 |  |  |  | 1
Header 4 | Header, 4-Pin | Ppwr, Pultra |  |  | HDR1X4 | Header 4 |  |  |  | 2
N-Channel | MOSFET N-CH 30V 18.5A 8-SOIC | Q1, Q2, Q3, Q4 | FDS8813NZCT-ND | https://www.digikey.ca/product-detail/en/on-semiconductor/FDS8813NZ/FDS8813NZCT-ND/1626932 | 8-SOIC MOSFET | MOSFET N Channel 8-SOIC | ON Semiconductor | FDS8813NZ | 1.727 CAD | 4 | 30V
5.1k | RES SMD 5.1K OHM 1% 1/8W 0805 | R1 | 311-5.10KCRDKR-ND | https://www.digikey.ca/products/en?keywords=311-5.10KCRDKR-ND | 0805 | RES 5.1k 0805 | Yageo | RC0805FR-075K1L | 0.061 CAD | 1 | 0.125W | 5.1k
30k | RES SMD 30K OHM 1% 1/8W 0805 | R2 | 311-30.0KCRDKR-ND | https://www.digikey.ca/products/en?keywords=311-30.0KCRDKR-ND | 0805 | RES 30k 0805 | Yageo | RC0805FR-0730KL | 0.061 CAD | 1 | 0.125W | 30k
47k | RES SMD 47K OHM 1% 1/8W 0805 | R3 | 311-47.0KCRCT-ND | https://www.digikey.ca/product-detail/en/yageo/RC0805FR-0747KL/311-47.0KCRCT-ND/730920 | 0805 | RES 47k 0805 | Yageo | RC0805FR-0747KL | 0.061 CAD | 1 | 0.125W | 47k
330 | RES SMD 330 OHM 1% 1/8W 0805 | R4, R5, R11, R12, R13, R14 | 311-330CRCT-ND | https://www.digikey.ca/products/en?keywords=311-330CRCT-ND | 0805 | RES 330 0805 | Yageo | RC0805FR-07330RL | 0.061 CAD | 6 | 0.125W | 330
560 | RES 560 OHM 1% 1/8W 0805 | R6 | RMCF0805FT560RCT-ND | https://www.digikey.ca/product-detail/en/stackpole-electronics-inc/RMCF0805FT560R/RMCF0805FT560RCT-ND/2418431 | 0805 | RES 560 0805 | Stackpole Electronics Inc | RMCF0805FT560R | 0.15 CAD | 1 | 0.125W | 560
10k | RES SMD 10K OHM 1% 1/8W 0805 | R7, R8 | 311-10.0KCRCT-ND | https://www.digikey.ca/products/en?keywords=311-10.0KCRCT-ND | 0805 | RES 10k 0805 | Yageo | RC0805FR-0710KL | 0.061 CAD | 2 | 0.125W | 10k
1k | RES SMD 1K OHM 5% 1/8W 0805 | R9 | 311-1.0KARCT-ND | https://www.digikey.ca/products/en?keywords=311-1.0KARCT-ND | 0805 | RES 1k 0805 | Yageo | RC0805JR-071KL | 0.048 CAD | 1 | 0.125W | 1k
1.96K | RES SMD 1.96K OHM 1% 1/8W 0805 | R10 | P1.96KCCT-ND | https://www.digikey.ca/product-detail/en/panasonic-electronic-components/ERJ-6ENF1961V/P1.96KCCT-ND/119041 | 0805 | RES 1.96k 0805 | Panasonic Electronic Components | ERJ-6ENF1961V | 0.15 CAD | 1 | 0.125W | 1.96k
REG BOOST ADJ. 5.5A | Boost Switching Regulator IC Positive Adjustable 2.7V 1 Output 5.5A (Switch) 8-SOIC (0.154", 3.90mm Width) Exposed Pad | U1 | PAM2423AECADJRDICT-ND | https://www.digikey.ca/product-detail/en/diodes-incorporated/PAM2423AECADJR/PAM2423AECADJRDICT-ND/4505224 | ICREGBOOSTADJUSTABLE5.5A8SO | REG BOOST ADJUSTABLE 5.5A 8SO | Diodes Incorporated | PAM2423AECADJR | 1.68 CAD | 1
ACCEL/GYRO I2C/SPI | Accelerometer, Gyroscope, Temperature, 6 Axis Sensor I²C, SPI Output | U2 | 497-16705-1-ND | https://www.digikey.ca/product-detail/en/stmicroelectronics/LSM6DSLTR/497-16705-1-ND/6192805 | IMU 14-LGA | IMU 14LGA | STMicroelectronics | LSM6DSLTR | 5.407 CAD | 1 | N/A | N/A